## Engl Units (hp, gal)
Abbrev. | Detailed description | Scenario 1 | Scenario 2 | Units | Documentation notes
Inputs
Php | tractor power | 350 | 406 | hp
Ctt | code for tractor type | 1 | 2 | 1, fixed frame, 2 articulated, 3 track
Ny | length of time to keep the tractor | 6 | 6 | years
H | use of tractor each year | 600 | 600 | hours
i | interest or discount rate | 0.05 | 0.05 | decimal/y
Pf | price of fuel | 3.78 | 3.78 | $/gal
Pd | price of diesel exhaust fluid | 3.78 | 3.78 | $/gal
TIH | taxes, insurance, and housing | 2 | 2 | % of price/y
Pp | operating power as a percent of rated power | 80 | 80 | % | affects fuel consumption
Sp | operating speed as a percent of rated speed | 90 | 90 | % | affects fuel consumption
Afc | Adjustment to fuel consumption due to technology | 97 | 97 | % | fuel consumption compared to tractors of 1980-2000
Epto | Efficiency of the driveline from engine to PTO | 90 | 90 | % | ASABE D497 suggests 90%
Intermediate
P | list purchase price of tractor | 318433 | 304462.28 | $ | (1030*Php*0.746) + IF(Ctt=1,49500,IF(Ctt=2,-7500,96400))
Phppto | tractor power, PTO equivalent | 350 | 365.4 | hp | IF(Ctt=1,Php,Php*Epto/100)
RV | remaining value of tractor at end of period | 40.7006 | 40.7006 | % | D497 f'n ¦ 100*IF(Phppto*0.746>112,(0.976-0.119*Ny^0.5-0.0019*H^0.5)^2,(0.942-0.1*Ny^0.5-0.0008*H^0.5)^2)
SV | salvage value in Ny years | 129604.2215 | 123918.0512 | $ | RV/100*P
PV | present value of price less SV | 221720.3344 | 211992.7223 | $, today | LP-SV/(1+i)^Ny
RM | repair & maintenance cost | 7154.4173 | 6840.5291 | $, today | sum from cumulative table below
PTM | partial throttle multiplier | 0.9483 | 0.9483 | -- | D497 f'n ¦ 1 - (Sp/100-1)*(0.45*Pp/100-0.877)
F | average fuel consumption | 17.2823 | 18.0427 | gal/h | D497 f'n ¦ (Phppto*0.746*(Pp/100)*(0.22+0.096/(Pp/100))*PTM * Afc/100 ) / 3.78
L | lubrication consumption | 0.046492 | 0.048285 | gal/h | D497 f'n ¦ 0.00059*Phppto*0.746+0.02169 ) / 3.78
D | diesel exhaust fluid consumption | 0.34565 | 0.36085 | gal/h | .02*F
FC | fuel cost | 39196.2493 | 40920.8843 | $/y | F*H*Pf
PL | price of lubricant | 15.12 | 15.12 | $/l | 4*Pf, assumed
LC | lubricant cost | 421.7736 | 438.0412 | $/y | L*H*PL
DC | diesel exhaust fluid cost | 783.925 | 818.4177 | $/y | D*Pd*H
TIHa | taxes, insurance, and housing | 6368.66 | 6089.2456 | $/y | TIH*P/100
Output
AC | cost for the tractor, without fuel, DEF, & lube | 51460.9841 | 49203.2187 | $/y | PMT(i,Ny,-PV-RM)+TIHa
FLC | fuel, DEF, and lubricant cost | 40401.9479 | 42177.3431 | $/y | FC+LC
HCtot | hourly cost for the tractor | 153.1049 | 152.3009 | $/hour | (AC+FLC)/H
HCnf | hourly cost for the tractor, no fuel & lube | 85.7683 | 82.0054 | $/hour | AC/H
SCtot | specific cost for tractor power (PTO power basis) | 0.43744 | 0.41681 | $/hph | HCtot/Phppto
SCnf | specific cost for tractor power, no fuel & lube (PTO power basis) | 0.24505 | 0.22443 | $/hph | HCnf/Phppto
| R&M Table | Scenario 1 | Scenario 2 | Scenario 1 | Scenario 2 | Scenario 1 | Scenario 2
| Year | Cumulative R&M | Cumulative R&M | R&M for | R&M for | R&M | R&M
|  |  |  | the year | the year | todays $ | todays $
| 1 | 343.9076 | 328.8193 | 343.9076 | 328.8193 | 327.5311 | 313.1612
| 2 | 1375.6306 | 1315.277 | 1031.7229 | 986.4578 | 935.8031 | 894.7463
| 3 | 3095.1688 | 2959.3734 | 1719.5382 | 1644.0963 | 1485.4017 | 1420.2322
| 4 | 5502.5222 | 5261.1082 | 2407.3535 | 2301.7348 | 1980.5357 | 1893.6429
| 5 | 8597.691 | 8220.4816 | 3095.1688 | 2959.3734 | 2425.1457 | 2318.7465
| 6 | 0 | 0 | 0 | 0 | 0 | 0
| 7 | 0 | 0 | 0 | 0 | 0 | 0
| 8 | 0 | 0 | 0 | 0 | 0 | 0
| 9 | 0 | 0 | 0 | 0 | 0 | 0
| 10 | 0 | 0 | 0 | 0 | 0 | 0
| 11 | 0 | 0 | 0 | 0 | 0 | 0
| 12 | 0 | 0 | 0 | 0 | 0 | 0
| 13 | 0 | 0 | 0 | 0 | 0 | 0
| 14 | 0 | 0 | 0 | 0 | 0 | 0
| 15 | 0 | 0 | 0 | 0 | 0 | 0
| 16 | 0 | 0 | 0 | 0 | 0 | 0
| 17 | 0 | 0 | 0 | 0 | 0 | 0
| 18 | 0 | 0 | 0 | 0 | 0 | 0
| 19 | 0 | 0 | 0 | 0 | 0 | 0
| 20 | 0 | 0 | 0 | 0 | 0 | 0
[5 empty] | SUM: | 7154.4173 | 6840.5291
Fixed Frame
Articulated
Track
Note on F1: Based on: Hawkins, E.M. and D.R. Buckmaster. 2015. Benchmarking costs of fixed-frame, articulated, and tracked tractors. Applied Engineering in Agriculture V(n):p-p.
Note on C3: Rated PTO power for fixed frame tractors. Rated engine power for articulated and tracked tractors.
Note on D3: Rated PTO power for fixed frame tractors. Rated engine power for articulated and tracked tractors.
Note on C17: Override the function by entering a price if you have it.
Note on D17: Override the function by entering a price if you have it.

## SI Units (kW,l)
Abbrev. | Detailed description | Scenario 1 | Scenario 2 | Units | Documentation notes
Inputs
Pkw | tractor power | 260 | 303 | kW
Ctt | code for tractor type | 1 | 2 | 1, fixed frame, 2 articulated, 3 track
Ny | length of time to keep the tractor | 6 | 6 | years
H | use of tractor each year | 600 | 600 | hours
i | interest or discount rate | 0.05 | 0.05 | decimal/y
Pf | price of fuel | 1 | 1 | $/l
Pd | price of diesel exhaust fluid | 1 | 1 | $/l
TIH | taxes, insurance, and housing | 2 | 2 | % of price/y
Pp | operating power as a percent of rated power | 80 | 80 | % | affects fuel consumption
Sp | operating speed as a percent of rated speed | 90 | 90 | % | affects fuel consumption
Afc | Adjustment to fuel consumption due to technology | 97 | 97 | % | fuel consumption compared to tractors of 1980-2000
Epto | Efficiency of the driveline from engine to PTO | 90 | 90 | % | ASABE D497 suggests 90%
Intermediate
P | list purchase price of tractor | 317300 | 304590 | $ | (1030*Pkw) + IF(Ctt=1,49500,IF(Ctt=2,-7500,96400))
PkWpto | tractor power, PTO equivalent | 260 | 272.7 | kW | IF(Ctt=1,Pkw,Pkw*Epto/100)
RV | remaining value of tractor at end of period | 40.7006 | 40.7006 | % | D497 f'n ¦ 100*IF(PkWpto>112,(0.976-0.119*Ny^0.5-0.0019*H^0.5)^2,(0.942-0.1*Ny^0.5-0.0008*H^0.5)^2)
SV | salvage value in Ny years | 129143.0835 | 123970.034 | $ | RV/100*P
PV | present value of price less SV | 220931.4428 | 212081.6519 | $, today | LP-SV/(1+i)^Ny
RM | repair & maintenance cost | 7128.9616 | 6843.3987 | $, today | sum from cumulative table below
PTM | partial throttle multiplier | 0.9483 | 0.9483 | -- | D497 f'n ¦ 1 - (Sp/100-1)*(0.45*Pp/100-0.877)
F | average fuel consumption | 65.0519 | 68.2294 | l/h | D497 f'n ¦ PkWpto*(Pp/100)*(0.22+0.096/(Pp/100))*PTM*Afc/100
L | lubrication consumption | 0.17509 | 0.18258 | l/h | D497 f'n ¦ 0.00059*PkWpto+0.02169
D | diesel exhaust fluid consumption | 1.301 | 1.3646 | l/h | .02*F
FC | fuel cost | 39031.1176 | 40937.6376 | $/y | F*H*Pf
PL | price of lubricant | 4 | 4 | $/l | 4*Pf, assumed
LC | lubricant cost | 420.216 | 438.1992 | $/y | L*H*PL
DC | diesel exhaust fluid cost | 780.6224 | 818.7528 | $/y | D*Pd*H
TIHa | taxes, insurance, and housing | 6346 | 6091.8 | $/y | TIH*P/100
Output
AC | cost for the tractor, without fuel, DEF, & lube | 51277.8834 | 49223.8592 | $/y | PMT(i,Ny,-PV-RM)+TIHa
FLC | fuel, DEF, and lubricant cost | 40231.956 | 42194.5896 | $/y | FC+LC
HCtot | hourly cost for the tractor | 152.5164 | 152.3641 | $/hour | (AC+FLC)/H
HCnf | hourly cost for the tractor, no fuel & lube | 85.4631 | 82.0398 | $/hour | AC/H
SCtot | specific cost for tractor power (PTO power basis) | 0.5866 | 0.55872 | $/kWh | HCtot/PkWpto
SCnf | specific cost for tractor power, no fuel & lube (PTO power basis) | 0.3287 | 0.30084 | $/kWh | HCnf/PkWpto
| R&M Table | Scenario 1 | Scenario 2 | Scenario 1 | Scenario 2 | Scenario 1 | Scenario 2
| Year | Cumulative R&M | Cumulative R&M | R&M for | R&M for | R&M | R&M
|  |  |  | the year | the year | todays $ | todays $
| 1 | 342.684 | 328.9572 | 342.684 | 328.9572 | 326.3657 | 313.2926
| 2 | 1370.736 | 1315.8288 | 1028.052 | 986.8716 | 932.4735 | 895.1216
| 3 | 3084.156 | 2960.6148 | 1713.42 | 1644.786 | 1480.1166 | 1420.828
| 4 | 5482.944 | 5263.3152 | 2398.788 | 2302.7004 | 1973.4888 | 1894.4373
| 5 | 8567.1 | 8223.93 | 3084.156 | 2960.6148 | 2416.5169 | 2319.7192
| 6 | 0 | 0 | 0 | 0 | 0 | 0
| 7 | 0 | 0 | 0 | 0 | 0 | 0
| 8 | 0 | 0 | 0 | 0 | 0 | 0
| 9 | 0 | 0 | 0 | 0 | 0 | 0
| 10 | 0 | 0 | 0 | 0 | 0 | 0
| 11 | 0 | 0 | 0 | 0 | 0 | 0
| 12 | 0 | 0 | 0 | 0 | 0 | 0
| 13 | 0 | 0 | 0 | 0 | 0 | 0
| 14 | 0 | 0 | 0 | 0 | 0 | 0
| 15 | 0 | 0 | 0 | 0 | 0 | 0
| 16 | 0 | 0 | 0 | 0 | 0 | 0
| 17 | 0 | 0 | 0 | 0 | 0 | 0
| 18 | 0 | 0 | 0 | 0 | 0 | 0
| 19 | 0 | 0 | 0 | 0 | 0 | 0
| 20 | 0 | 0 | 0 | 0 | 0 | 0
[5 empty] | SUM: | 7128.9616 | 6843.3987
Fixed Frame
Articulated
Track
Note on F1: Based on: Hawkins, E.M. and D.R. Buckmaster. 2015. Benchmarking costs of fixed-frame, articulated, and tracked tractors. Applied Engineering in Agriculture V(n):p-p.
Note on C3: Rated PTO power for fixed frame tractors. Rated engine power for articulated and tracked tractors.
Note on D3: Rated PTO power for fixed frame tractors. Rated engine power for articulated and tracked tractors.
Note on C17: Override the function by entering a price if you have it.
Note on D17: Override the function by entering a price if you have it.